## Sheet1
PCBs
Index | QTY | Description | Comment | Got it!
1 | 1 | uPAD 2.0 | Xmega128A1U module
2 | 1 | uPAD Memory Base | parallel SRAM and SPI ROM LSA port for EBI and SPI
3 | 1 | uPAD switch and LED Backpack | dip switch tacktile switches LEDs and a LSA port
4 | 1 | uPAD Robotics Backpack | 16-bit gyroscope (3-axis) 16-bit accelerometer (3-axis) both can communicate over SPI or I2C, dual motor driver, LSA port for SPI/I2C
5 | 1 | uPAD Analog Backpack | differential analog input +-5V, CDS cell analog input, speaker amplifier (Xmega DAC driven)
Accessories / Loose Items
Index | QTY | Description | Comment | Got it!
1 | 1 | USB A male B male cable
2 | 4 | 2x56 mounting screws
3 | 4 | 7mm spacers #2 hole
4 | 4 | 5/8" 2-56 standoffs
5 | 4 | 8-pin female headers
6 | 1 | laser cut speaker mount | fabricated by OOTB
7 | 1 | speaker | cannot be substituted. PCB designed for this speaker
8 | 1 | DC Gearmotor
9 | 1 | 6-pin screw terminal
10 | 1 | 5V AC/DC adapter | required for analog backpack, and to drive motors
11 | 1 | 8x DIP switch
12 | 4 | 40-pin headers
13 | 1 | CDS Cell | cannot be substituted. PCB designed for this sensor
14 | 4 | M2x10mm screws
15 | 4 | M2x nuts
16 | 1 | shunt